## Description
Sheet | Description
Affinities (K_M) | Literature values of the affinities with literature references.
Turnover numbers (k_cat) | Literature values of the turnover numbers with literature references.
Turnover numbers reverse | Literature values of the turnover number for the reverse reaction (not used in the model but used by the parameter balancing algorithm for better estimates.
Equilibrium constants (K_eq) | The equilibrium constants are calculated from the ΔG'
Weights | Weights and number of catalytic sites of the enzyme complexes
Biomass reaction | Measured concentrations of the substrates of the biomass reaction, which are used to set the affinities.
Kinetics OxPhos | Kinetics of the lumped oxidative phosphorylation reaction (R80).
Conserved moieties | Literature references for the total concentrations of the conserved moieties.

## Affinities (K_M)
Compound | Reaction | Stoich | Km mean | stdev | Km in mM | Lit Value | Lit Unit | AuthorYear | PMID | DOI | Source / Notes
glu6p | R1 | 1
glucoseExt | R1 | -1 | 0.12 | 0.14142 | 0.22 | 0.22 | mM | Garcia-Alles2002 |  | 10.1021/bi025928d
[5 empty] | 0.02 | 0.02 | mM | Stock1982 | 6292227
pep | R1 | -1
pyr | R1 | 1
glu6p | R10a | -1 | 0.4085 | 0.55939 | 0.07 | 0.07 | mM | Sanwal1970 | 4392411 |  | with NADP as cofactor
[5 empty] | 0.145 | 0.145 | mM | Banerjee1972 | 4401601 |  | with NADP as cofactor
[5 empty] | 0.174 | 174 | microM | Olavarria2012 | 22519976 | 10.1111/j.1742-4658.2012.08610.x | with NADP as cofactor
[5 empty] | 1.245 | 1245 | microM | Olavarria2012 | 22519976 | 10.1111/j.1742-4658.2012.08610.x | with NAD as cofactor
nad | R10a | -1 | 1.3595 | 2.2055 | 1.67 | 1.67 | mM | Banerjee1972 | 4401601
[5 empty] | 5.09 | 5090 | microM | Olavarria2012 | 22519976 | 10.1111/j.1742-4658.2012.08610.x
[5 empty] | 0.0075 | 7.5 | microM | Olavarria2012 | 22519976 | 10.1111/j.1742-4658.2012.08610.x | NADP
[5 empty] | 0.015 | 0.015 | mM | Sanwal1970 | 4392411 |  | NADP
[5 empty] | 0.015 | 0.015 | mM | Banerjee1972 | 4401601 |  | NADP
nadh | R10a | 1
glulac6p | R10a | 1
glulac6p | R10b | -1
gluco6p | R10b | 1
gluco6p | R10c | -1 | 0.093 |  | 0.093 | 93 | microM | Chen2010 | 19686854 |  | NADP as cofactor
nad | R10c | -1 | 0.049 |  | 0.049 | 49 | microM | Chen2010 | 19686854 |  | NADP
nadh | R10c | 1
co2 | R10c | 1
ribulose5p | R10c | 1
ribulose5p | R11r | -1
xyl5p | R11r | 1
ribose5p | R12r | 1 | 2.7767 | 1.8068 | 4.4 | 4.4 | mM | Essenberg1975 | 19686854 |  | ribosephosphate isomerase A
[5 empty] | 3.1 | 3.1 | mM | Zhang2003 | 12517338 |  | ribosephosphate isomerase A
[5 empty] | 0.83 | 0.83 | mM | Essenberg1975 | 19686854 |  | ribosephosphate isomerase B
ribulose5p | R12r | -1
ga3p | R13r | 1 | 2.1 |  | 2.1 | 2.1 | mM | Sprenger1995b | 7607225
ribose5p | R13r | -1 | 1.4 |  | 1.4 | 1.4 | mM | Sprenger1995b | 7607225
sed7p | R13r | 1 | 4 |  | 4 | 4 | mM | Sprenger1995b | 7607225
xyl5p | R13r | -1 | 0.16 |  | 0.16 | 160 | microM | Sprenger1995b | 7607225
eryth4p | R14r | 1 | 0.16167 | 0.11558 | 0.09 | 90 | microM | Sprenger1995 | 7592346
[5 empty] | 0.1 | 100 | microM | Scho2001 | 11298760
[5 empty] | 0.295 | 295 | microM | Schorken1998 | 9883893
fru6p | R14r | 1 | 1.1133 | 0.15011 | 1.2 | 1200 | microM | Sprenger1995 | 7592346
[5 empty] | 1.2 | 1200 | microM | Scho2001 | 11298760
[5 empty] | 0.94 | 940 | microM | Schorken1998 | 9883893
ga3p | R14r | -1 | 0.969 | 1.3166 | 1.9 | 1.9 | mM | Rale2011 | 21290439
[5 empty] | 0.038 | 38 | microM | Sprenger1995 | 7592346
sed7p | R14r | -1 | 0.285 |  | 0.285 | 285 | microM | Sprenger1995 | 7592346
eryth4p | R15r | -1 | 0.09 |  | 0.09 | 90 | microM | Sprenger1995b | 7607225
fru6p | R15r | 1 | 1.1 |  | 1.1 | 1.1 | mM | Sprenger1995b | 7607225
ga3p | R15r | 1 | 2.1 |  | 2.1 | 2.1 | mM | Sprenger1995b | 7607225
xyl5p | R15r | -1 | 0.16 |  | 0.16 | 160 | microM | Sprenger1995b | 7607225
acetylcoa | R20 | 1 | 0.051 |  | 0.051 | 0.051 | mM | Knappe1974 | 4615902
coash | R20 | -1 | 0.0068 |  | 0.0068 | 0.0068 | mM | Knappe1974 | 4615902
formate | R20 | 1 | 24.5 |  | 24.5 | 24.5 | mM | Knappe1974 | 4615902
pyr | R20 | -1 | 2.21 | 0.22627 | 2.05 | 2.05 | mM | Knappe1974 | 4615902
[5 empty] | 2.37 | 2.37 | mM | Yang2007 | 17341838
acetylcoa | R21 | 1
co2 | R21 | 1
coash | R21 | -1
nad | R21 | -1
nadh | R21 | 1
pyr | R21 | -1 | 0.38795 | 0.17968 | 0.2609 | 260.9 | microM | Kale2007 | 17635929
[5 empty] | 0.515 | 0.515 | mM | Nemeria2001 | 11583990
acetylcoa | R22 | -1 | 0.08 | 0.042426 | 0.05 | 50 | microM | Jangaard1968 |  | 10.1016/0005-2744(68)90177-0
[5 empty] | 0.11 | 0.00011 | M | Faloona1696 | 4900996 | 10.1021/bi00839a041
citrate | R22 | 1
coash | R22 | 1
oxalo | R22 | -1 | 0.0215 | 0.00070711 | 0.022 | 22 | microM | Jangaard1968 |  | 10.1016/0005-2744(68)90177-0
[5 empty] | 0.021 | 2.1e-05 | M |  | 4900996 | 10.1021/bi00839a041
citrate | R23r | -1 | 6.2017 | 6.9744 | 1.27 | 1.27 | mM | Jordan1999 |  | 10.1042/bj3440739 | AcnA (three different calculations of Km from data) / they have devided the vmax by the Km and called that the kcat?!?
[5 empty] | 11.1333 | 11.1333 | mM | Jordan1999 |  | 10.1042/bj3440739 | AcnB (three different calculations of Km from data) / they have devided the vmax by the Km and called that the kcat?!?
isocit | R23r | 1 | 4.8493 | 9.797 | 0.21 | 210 | microM | Brock2002 | 12473114
[5 empty] | 0.014667 | 0.014667 | mM | Jordan1999 |  | 10.1042/bj3440739 | AcnA (three different calculations of Km from data) - 2 different values depending on concentration of isocit (above and below 0.8 mM) / they have devided the vmax by the Km and called that the kcat?!?
[5 empty] | 1.6367 | 1.6367 | mM | Jordan1999 |  | 10.1042/bj3440739 | AcnA (three different calculations of Km from data) - 2 different values depending on concentration of isocit (above and below 0.8 mM) / they have devided the vmax by the Km and called that the kcat?!?
[5 empty] | 0.051667 | 0.051667 | mM | Jordan1999 |  | 10.1042/bj3440739 | AcnB (three different calculations of Km from data) - 2 different values depending on concentration of isocit (above and below 0.8 mM) / they have devided the vmax by the Km and called that the kcat?!?
[5 empty] | 22.3333 | 22.3333 | mM | Jordan1999 |  | 10.1042/bj3440739 | AcnB (three different calculations of Km from data) - 2 different values depending on concentration of isocit (above and below 0.8 mM) / they have devided the vmax by the Km and called that the kcat?!?
akg | R24 | 1 | 0.57 |  | 0.57 | 0.57 | mM | Dean1993 | 8369299
co2 | R24 | 1 | 3.13 |  | 3.13 | 3.13 | mM | Dean1993 | 8369299
isocit | R24 | -1 | 0.01952 | 0.014481 | 0.011 | 0.011 | mM | Dean1993 | 8369299 |  | with NADP
[5 empty] | 0.006 | 0.006 | mM | Dean1993 | 8369299 |  | with NAD
[5 empty] | 0.0114 | 1.14e-05 | M | Lee1995 |  | 10.1021/bi00001a046
[5 empty] | 0.0402 | 40.2 | microM | Stokke2007 | 17401542
[5 empty] | 0.029 | 0.029 | mM | Ogawa2007 | 17142397
nad | R24 | -1 | 1.8946 | 2.5609 | 4.7 | 4.7 | mM | Dean1993 | 8369299 |  | NAD
[5 empty] | 0.017 | 0.017 | mM | Dean1993 | 8369299 |  | NADP
[5 empty] | 0.017 | 17 | microM | Hurley1996 | 8639526 |  | NADP
[5 empty] | 4.7 | 4700 | microM | Hurley1996 | 8639526 |  | NAD
[5 empty] | 0.0392 | 39.2 | microM | Stokke2007 | 17401542 |  | NADP
nadh | R24 | 1 | 0.007 |  | 0.007 | 0.007 | mM | Dean1993 | 8369299 |  | NADPH
akg | R25 | -1 | 0.06305 | 0.040871 | 0.1 | 0.0001 | M | Gupta1980 | 6985904
[5 empty] | 0.01915 | 19.15 | microM | Waskiewicz1984 | 6380583 |  | 2 different equations
[5 empty] | 0.07 | 7e-05 | M | Steginsky1985 | 3902822
co2 | R25 | 1
coash | R25 | -1
nad | R25 | -1
nadh | R25 | 1
succcoa | R25 | 1
adp | R26r | -1
atp | R26r | 1 | 0.07 |  | 0.07 | 70 | microM | Joyce1999 | 10353839
coash | R26r | 1 | 0.004 |  | 0.004 | 4 | microM | Joyce1999 | 10353839
succ | R26r | 1 | 0.25 |  | 0.25 | 0.25 | mM | Joyce1999 | 10353839
succcoa | R26r | -1 | 0.00765 |  | 0.00765 | 7.65 | microM | Majumdar1991 | 1986797 |  | with and wichout ADP
adp | R27 | -1
atp | R27 | 1
oxygen | R27 | -1
fumarate | R27 | 1 | 0.1 |  | 0.1 | 100 | microM | Maklashina2006a | 16484232
succ | R27 | -1 | 0.056 | 0.076368 | 0.11 | 110 | microM | Maklashina2006a | 16484232
[5 empty] | 0.002 | 2 | microM | Cecchini2002 | 11803023
nad | R27b | 1
nadh | R27b | -1
fumarate | R27b | -1 | 0.0127 | 0.010324 | 0.0054 | 5.4 | microM | Cecchini2002 | 11803023
[5 empty] | 0.02 | 20 | microM | Maklashina2006a | 16484232
succ | R27b | 1 | 0.27575 | 0.38785 | 0.0015 | 1.5 | microM | Cecchini2002 | 11803023
[5 empty] | 0.55 | 550 | microM | Maklashina2006a | 16484232
fumarate | R28r | -1 | 0.375 | 0.3182 | 0.15 | 0.15 | mM | Woods1988 | 3282546
[5 empty] | 0.6 | 0.6 | mM | Flint1994 | 8203917
malate | R28r | 1 | 0.9 | 0.28284 | 1.1 | 1.1 | mM | Woods1988 | 3282546
[5 empty] | 0.7 | 0.7 | mM | Flint1994 | 8203917 |  | Km changes to 3mM in reduced form of enzyme (PMID: 1329945)
malate | R29r | -1 | 2.6 |  | 2.6 | 2.6 | mM | Muslin1995 | 7647229
nad | R29r | -1 | 0.26 |  | 0.26 | 0.26 | mM | Muslin1995 | 7647229
nadh | R29r | 1 | 0.061 |  | 0.061 | 61 | microM | Muslin1995 | 7647229
oxalo | R29r | 1 | 0.0525 |  | 0.049 | 49 | microM | Muslin1995 | 7647229
[5 empty] | 0.056 | 56 | microM | Kim1999 | 10206992 |  | 37 C
fru6p | R2r | 1 | 0.2095 | 0.088388 | 0.272 | 0.272 | mM | Dykhuizen1983 | 6352406 |  | actually they tested many strains that all had affinities in the range (0.234 - 0.327)
[5 empty] | 0.147 | 0.147 | mM | Gao2005 |  | 10.1016/j.ijms.2004.09.017 | close to older measuments, ref 39, 40, 41
glu6p | R2r | -1 | 0.28 |  | 0.28 | 0.28 | mM | Gao2005 |  | 10.1016/j.ijms.2004.09.017 | close to older measuments, ref 39, 41, 43
adp | R3 | 1
atp | R3 | -1 | 0.154 | 0.050299 | 0.15 | 0.15 | mM | Deville-Bonne1991 | 1833241
[5 empty] | 0.1 | 0.1 | mM | Wang2001 |  | 10.1021/bi002709o
[5 empty] | 0.11 | 0.11 | mM | Zheng1992 | 1429704
[5 empty] | 0.2 | 0.2 | mM | Zheng1995 |  | 10.1006/bbrc.1995.2352 | pH 8.5
[5 empty] | 0.21 | 0.21 | mM | Wang1999 |  | 10.1021/bi982940q | pH 7.2
fru6p | R3 | -1 | 0.1225 | 0.03304 | 0.14 | 0.14 | mM |  | 1833241
[5 empty] | 0.1 | 0.1 | mM | Wang2001 |  | 10.1021/bi002709o
[5 empty] | 0.09 | 0.09 | mM | Zheng1992 | 1429704
[5 empty] | 0.16 | 0.16 | mM | Zheng1995 |  | 10.1006/bbrc.1995.2352 | pH 8.5
frubisp | R3 | 1
fru6p | R4 | 1
frubisp | R4 | -1 | 0.012633 | 0.019372 | 0.035 | 35 | microM | Donahue2000 |  | 10.1128/JB.182.19.5624-5627.2000.Updated
[5 empty] | 0.0017 | 1.7 | microM | Hines2007 | 17314096
[5 empty] | 0.0012 | 1.2 | microM | Iancu2005 | 15767255
co2 | R40 | -1 | 0.1 |  |  | 0.1 | mM | Kai1999 | 9927652 |  | HCO3-
oxalo | R40 | 1
pep | R40 | -1 | 0.395 | 0.28991 |  | 0.19 | mM | Kai1999 | 9927652
[6 empty] | 0.6 | mM | Wohl1972 | 4560418
co2 | R41 | 1
malate | R41 | -1 | 0.45 |  | 0.45 | 0.45 | mM | Yamaguchi1979 | 225306
nad | R41 | -1 | 0.063 |  | 0.063 | 0.063 | mM | Yamaguchi1979 | 225306
nadh | R41 | 1
pyr | R41 | 1
adp | R42 | 1 | 0.05 |  | 0.05 | 0.05 | mM | Krebs1980 | 6991069
atp | R42 | -1 | 0.06 |  | 0.06 | 0.06 | mM | Krebs1980 | 6991069
co2 | R42 | 1 | 13 |  | 13 | 13 | mM | Krebs1980 | 6991069
oxalo | R42 | -1 | 0.67 |  | 0.67 | 0.67 | mM | Krebs1980 | 6991069
pep | R42 | 1 | 0.07 |  | 0.07 | 0.07 | mM | Krebs1980 | 6991069
lactate | R53r | 1
nad | R53r | 1
nadh | R53r | -1
pyr | R53r | -1
acetylcoa | R54ra | -1 | 0.01 | 0.0042426 | 0.013 | 13 | microM | Rudolph1968 | 4301680
[5 empty] | 0.007 | 0.007 | mM | Shone1981 | 7034777
coash | R54ra | 1 | 0.009 | 0.0014142 | 0.01 | 10 | microM | Rudolph1968 | 4301680
[5 empty] | 0.008 | 0.008 | mM | Shone1981 | 7034777
acald | R54ra | 1 | 5.75 | 6.0104 | 1.5 | 1.5 | mM | Rudolph1968 | 4301680
[5 empty] | 10 | 10 | mM | Shone1981 | 7034777
nad | R54ra | 1 | 0.065 | 0.021213 | 0.05 | 50 | microM | Rudolph1968 | 4301680
[5 empty] | 0.08 | 0.08 | mM | Shone1981 | 7034777
nadh | R54ra | -1 | 0.0625 | 0.053033 | 0.1 | 0.1 | mM | Rudolph1968 | 4301680
[5 empty] | 0.025 | 0.025 | mM | Shone1981 | 7034777
acald | R54rb | -1
nadh | R54rb | -1
nad | R54rb | 1
etoh | R54rb | 1 | 10.6 |  | 10.6 | 10.6 | mM | Nosova1997 | 9161610
acetylcoa | R55a | -1 | 0.0449 |  | 0.0095 | 9.5 | microM | Bologna2010 | 21046341 |  | EutD
[5 empty] | 0.0449 | 44.9 | microM | Campos-Vermudez2010 | 20236319 |  | Pta
acetylp | R55a | 1 | 0.3117 |  | 0.3117 | 311.7 | microM | Bologna2010 | 21046341 |  | EutD
[5 empty] | 0.9 | 0.9 | mM | Campos-Vermudez2010 | 20236319 |  | Pta
coash | R55a | 1 | 0.0672 |  | 0.0327 | 32.7 | microM | Bologna2010 | 21046341 |  | EutD
[5 empty] | 0.0672 | 67.2 | microM | Campos-Vermudez2010 | 20236319 |  | Pta (Hill equation with Hill constant of 1.7)
acetylp | R55b | -1 | 0.16 |  | 0.16 | 0.16 | mM | Fox1986 | 3020034
adp | R55b | -1 | 0.5 |  | 0.5 | 0.5 | mM | Fox1986 | 3020034
atp | R55b | 1 | 0.07 |  | 0.07 | 0.07 | mM | Fox1986 | 3020034
acetate | R55b | 1 | 7 |  |  | 0.073 | mM |  |  |  | R00316
[5 empty] | 7 | 7 | mM | Fox1986 | 3020034
dhap | R5r | 1 | 0.088 |  | 0.088 | 0.088 | mM | Babul1993 | 8485146 |  | Calculated, not measured
frubisp | R5r | -1 | 0.19825 | 0.071826 | 0.133 | 0.133 | mM | Babul1993 | 8485146
[5 empty] | 0.17 | 0.17 | mM | Zgiby2000 |  | 10.1046/j.1432-1327.2000.01191.x | some unclear infor about DHAP / same value reported in Zgiby2002 but with same error so I doubt it is a new measurement
[5 empty] | 0.19 | 0.19 | mM | Plater1999 | 9878448
[5 empty] | 0.3 | 300 | microM | Gavalda2005 | 16236509
[8 empty] | Baldwin1978 |  | 10.1042/bj1690633 | range 0.12 - 0.28 depending on pH
ga3p | R5r | 1 | 0.088 |  | 0.088 | 0.088 | mM | Babul1993 | 8485146 |  | Calculated, not measured
dhap | R6r | 1
ga3p | R6r | -1 | 1.03 |  | 1.03 | 1.03 | mM | Alvarez1998 |  | 10.1074/jbc.273.4.2199
ga3p | R7ra | -1 | 0.89 |  | 0.89 | 0.89 | mM | Eyschen1999 |  | 10.1006/abbi.1999.1116
nad | R7ra | -1 | 0.045 |  | 0.045 | 0.045 | mM | Eyschen1999 |  | 10.1006/abbi.1999.1116
nadh | R7ra | 1
dpg | R7ra | 1
dpg | R7rb | -1
adp | R7rb | -1
atp | R7rb | 1
pg3 | R7rb | 1
pg3 | R7rc | -1
pg | R7rc | 1
adp | R82 | 1
atp | R82 | -1
ATPmain | R82 | 1
pep | R8r | 1 | 0.135 |  | 0.135 | 135 | microM | Duggleby1994 | 7811696
pg | R8r | -1 | 0.112 | 0.016971 | 0.1 | 0.0001 | M | Spring1971 | 4942326
[5 empty] | 0.124 | 124 | microM | Duggleby1994 | 7811696
adp | R9 | -1 | 0.22 |  | 0.26 | 0.26 | mM | Boiteux1983 | 6349612 |  | FBP!=0
[5 empty] | 0.18 | 0.18 | mM | Boiteux1983 | 6349612 |  | FBP=0
atp | R9 | 1 | 22.45 |  | 22.45 | 22.45 | mM | Boiteux1983 | 6349612
pep | R9 | -1 | 0.31 |  | 0.31 | 0.31 | mM | Boiteux1983 | 6349612
pyr | R9 | 1
acetate | R91 | -1
acetateExt | R91 | 1
nh3 | R93 | 1
nh3Ext | R93 | 1
lactate | R94 | -1
lactateExt | R94 | 1
succ | R95 | -1
succinateExt | R95 | 1
formate | R96 | -1
formateExt | R96 | 1
adp | RR9 | 2
atp | RR9 | -2 | 0.028 |  | 0.028 | 0.028 | mM | Berman1970 | 4319237
pep | RR9 | 1
pyr | RR9 | -1 | 0.083 |  | 0.083 | 0.083 | mM | Berman1970 | 4319237
gluco6p | R60 | -1 | 0.04 |  | 0.04 | 0.04 | mM | Scopes1984 | 6326623 |  | Z. mobilis
kdpg | R60 | 1
kdpg | R61r | -1 | 0.35 |  | 0.35 | 0.35 | mM | Fong2000 | 11094340
ga3p | R61r | 1
pyr | R61r | 1

## Turnover numbers (k_cat)
Reaction | Mean in 1/s | stdev | Value in 1/s | Lit Value | Lit Unit | AuthorYear | PMID | DOI | Source / Notes
R1
R10a | 231 | 80.6102 | 174 | 174 | 1/s | Olavarria2012 | 22519976 | 10.1111/j.1742-4658.2012.08610.x | With NADP as cofactor
|  |  | 288 | 288 | 1/s | Olavarria2012 | 22519976 | 10.1111/j.1742-4658.2012.08610.x | With NAD as cofactor
R10b
R10c | 122.6667 | 79.8231 | 102.3 | 102.3 | 1/s | Chen2010 | 19686854 |  | measured with fixed NADP (2mM, much higher than Km)
|  |  | 210.7 | 210.7 | 1/s | Chen2010 | 19686854 |  | measured with fixed gluco6p (2mM, much higher than Km)
|  |  | 55 |  |  | Veronese1976 | 786365 |  | Calculated from specific activity (32 micromol / min / mg)
R11r
R12r | 2100 |  | 2100 | 2100 | 1/s | Zhang2003 | 12517338 |  | ribosephosphate isomerase A
R13r
R14r | 13 |  | 13 | 13 | 1/s | Rale2011 | 21290439
R15r
R20 | 9550 |  | 1100 | 1100 | 1/s | Knappe1974 | 4615902 |  | 380 1/s for kcatrev (can be used to calc keq)
|  |  | 18000 | 18000 | 1/s | Yang2007 | 17341838
R21 | 33.395 | 6.371 | 37.9 | 37.9 | 1/s | Kale2007 | 17635929
|  |  | 28.89 | 28.89 | 1/s | Nemeria2001 | 11583990
R22 | 390.5 | 437.6991 | 700 | 42000 | 1/m | Albe1990 | 2200929 |  | Citrate synthese
|  |  | 81 | 81 | 1/s | Molgat1992 | 1524432
R23r
R24 | 92.9107 | 70.3045 | 198.3333 | 11900 | 1/m | Albe1990 | 2200929 |  | Isocitrate dehydrogenase
|  |  | 76.2 | 76.2 | 1/s | Lee1995
|  |  | 80.5 | 80.5 | 1/s | Hurley1996 | 8639526 |  | NADP
|  |  | 3.22 | 3.22 | 1/s | Hurley1996 | 8639526 |  | NAD
|  |  | 106.3 | 106.3 | 1/s | Stokke2007 | 17401542 |  | Isocitrate / Per catalytic site
R25 | 149 |  | 149 | 149 | 1/s | Waskiewicz1984 | 6380583 |  | 2 different equations
R26r | 61.5333 | 23.7588 | 78.3333 | 4700 | 1/m | Albe1990 | 2200929 |  | Succinyl CoA synthese
|  |  | 44.7333 | 2684 | 1/m | Joyce1999 | 10353839 |  | for ATP, so in the reverse direction
R27 | 92 | 13.8804 | 85 | 85 | 1/s | Cecchini2002 | 11803023
|  |  | 78 | 78 | 1/s | Maklashina2001 | 11259408
|  |  | 95 | 95 | 1/s | Tornroth2002 | 11803025 |  | Range 90-100
|  |  | 110 | 110 | 1/s | Maklashina2006a | 16484232
R27r | 219 | 37.7227 | 177 | 177 | 1/s | Cecchini2002 | 11803023
|  |  | 230 | 230 | 1/s | Maklashina2006 | 16829675
|  |  | 250 | 250 | 1/s | Maklashina2006a | 16484232
R28r | 300 |  | 300 | 18000 | 1/m |  |  |  | VFUM TCA Cycle in E. Coli; Verslag Wilma; Reference 35
R29r | 289.5 | 368.4026 | 550 | 33000 | 1/m | Albe1990 | 2200929 |  | Malate Dehydrogenase
|  |  | 29 | 29 | 1/s |  | 7647229 |  | opposite direction (malate formation) is 0.9 1/ms
[7 empty] | 10206992 |  | 1108 1/s for the opposite reaction (malate formation)
R2r | 399.25 | 405.4129 | 42 | 42 | 1/s |  |  |  | Brenda: Thermococcus litoralis (pH=7.5, T=50)
|  |  | 500 | 500 | 1/s |  |  |  | Brenda: Homo sapiens (pH=7.5, T=21)
|  |  | 929 | 929 | 1/s |  |  |  | Brenda: Clostridium thermocellum (pH=7.5, T=37)
|  |  | 126 |  |  |  |  | 10.1016/j.ijms.2004.09.017 | Calculated from specific activity
R3 | 112.005 | 38.6592 | 88 | 88 | 1/s | Wang2001a |  | 10.1021/bi002709o
|  |  | 110.7 | 110.7 | 1/s | Zhang1992 | 1429704
|  |  | 167 | 167 | 1/s | Zhang1995 |  | 10.1006/bbrc.1995.2352 | pH 8.5
|  |  | 82.32 | 82.32 | 1/s | Wang1999 |  | 10.1021/bi982940q | pH 7.2
R4 | 22 | 2.8284 | 24 | 24 | 1/s | Hines2007 | 17314096
|  |  | 20 | 20 | 1/s | Iancu2005 | 15767255
R40 | 150 |  | 150 | 9000 | 1/m | Kai1999 | 9927652 |  |  | PEP carboxylase; http://kirschner.med.harvard.edu/files/bionumbers/AlbeKRenzymeconc1989.pdf
R41
R42 | 0.66667 |  | 0.66667 | 40 | 1/m | Lee2013 | 23683699 |  | Recombinant PCK (6× His at N-terminal). (but also very similar KM)
R53r | 96.6667 |  | 96.6667 | 5800 | 1/m | Albe1999 | 2200929
R54ra
R54rb
R55a | 74.7 |  | 119.8 | 119.8 | 1/s | Bologna2010 | 21046341 |  | EutD (reverse kcat is 415.5 for keq check)
|  |  | 29.6 | 29.6 | 1/s | Campos-Vermudez2010 | 20236319 |  | Pta (reverse kcat is 227.6 for keq check)
R55b
R5r | 9.3333 | 1.6499 | 10.5 | 630 | 1/m | Zgiby2000 |  | 10.1046/j.1432-1327.2000.01191.x
|  |  | 8.1667 | 490 | 1/m | Plater1999 | 9878448
r60
r61r | 148.9333 |  | 283.8 | 283.8 | 1/s | Fong2000 | 11094340
|  |  | 80 | 80 | 1/s | Walters2008 | 17981470
|  |  | 83 | 83 | 1/s | Cheriyan2007 | 17962400
R6r | 9000 |  | 9000 | 540000 | 1/m | Alvarez1998 |  | 10.1074/jbc.273.4.2199
R70
R7ra | 268 |  | 268 | 268 | 1/s | Eyschen1999 |  | 10.1006/abbi.1999.1116
R7rb | 329 |  | 329 |  |  | Alessio1971 | 4932978 |  | Calculated from the specific activity
R7rc
R80
R82
R8r | 209 | 15.5563 | 220 | 13200 | 1/m | Albe1990 | 2200929 |  | Enolase
|  |  | 198 |  |  | Kuhmel2001 | 11676541
R9 | 623.75 | 241.0101 | 348.3333 | 20900 | 1/m | Albe1990 | 2200929 |  | Pryuvate kinase
|  |  | 496.6667 | 29800 | 1/m | Albe1990 | 2200929 |  | Pryuvate kinase
|  |  | 800 | 48000 | 1/m | Boiteux1983 | 6349612 |  | FBP!=0
|  |  | 850 | 51000 | 1/m | Boiteux1983 | 6349612 |  | FBP=0
R91
R93
R94
R95
R96
RR9 | 13 |  | 13 |  |  | Berman1970 | 4319237 |  | Calculated from the specific activity (8.9 micromol/mg/min) (using single subunit weight)

## Turnover numbers reverse
Reaction | Mean in 1/s | STDEV | Value in 1/s | Lit Value | Unit | Citation key | PMID | BRENDA ID
R20 | 380 |  | 380 | 380 | 1/s | Knappe1974 | 4615902
R26r | 44.7333 |  | 44.7333 | 2684 | 1/m | Joyce1999 | 10353839
R27 | 1.7 |  | 1.7 |  |  |  |  | 707540
R29r | 979.6667 | 112.2156 | 931 |  |  |  |  | 689763
|  |  | 900 | 0.9 | 1/ms |  | 7647229
|  |  | 1108 | 1108 | 1/s |  | 10206992
R42 | 0.66667 |  | 0.66667 | 40 | 1/m |  | 23683699
R54ra | 15.7 |  | 15.7 |  |  |  |  | 724721
R55a | 321.55 | 132.8654 | 415.5 | 415.5 | 1/s |  | 21046341
|  |  | 227.6 | 227.6 | 1/s |  | 20236319
R61r | 0.0121 |  | 0.0121 |  |  |  |  | 653924

## Equilibrium constants (K_eq)
| T | 298 | R | 0.008314
Reversible reactions | Keq value | Keq T=298 | deltaGprime
R2r | 0.36101 | 0.36101 | 2.5243
R5r | 0.00020553 | 0.00020553 | 21.0344
R6r | 9.1706 | 9.1706 | -5.4903
R7ra | 0.092574 | 0.092574 | 5.896
R7rb | 1738.9274 | 1738.9274 | -18.4852
R7rc | 0.18398 | 0.18398 | 4.1944
R8r | 5.2084 | 5.2084 | -4.0887
R11r | 3.9024 | 3.9024 | -3.3735
R12r | 2.2071 | 2.2071 | -1.9614
R13r | 4.629 | 4.629 | -3.7965
R14r | 1.3418 | 1.3418 | -0.72848
R15r | 57.1984 | 57.1984 | -10.0256
R23r | 0.045908 | 0.045908 | 7.6337
R26r | 0.44834 | 0.44834 | 1.9875
R28r | 4.0269 | 4.0269 | -3.4512
R29r | 6.076e-06 | 6.076e-06 | 29.7585
R53r | 52000.6075 | 52000.6075 | -26.904
R54ra | 0.00083365 | 0.00083365 | 17.5652
R54rb | 4993.0347 | 4993.0347 | -21.0985
R61r | 0.0019187 | 0.0019187 | 15.5

## Weights
reaction | polypeptides per complex (catalytic sites if known) | complex MW (Da)
r1 | 1 | 0.25585
r10a | 1 | 0.0557
r10b | 1 | 0.03631
r10c | 1 | 0.10296
r11r | 2 | 0.049108
r12r | 2 | 0.038933
r13r | 2 | 0.14609
r14r | 2 | 0.070438
r15r | 2 | 0.14609
r20 | 2 | 0.17071
r21 | 1 | 0.28288
r22 | 3 | 0.28806
r23r | 2 | 0.19118
r24 | 2 | 0.09152
r25 | 2 | 2.4184
r26r | 2 | 0.14234
r27 | 3 | 0.35508
r27b | 1 | 0.12122
r28r | 2 | 0.12
r29r | 2 | 0.064674
r2r | 2 | 0.12306
r3 | 1 | 0.13936
r4 | 4 | 0.14734
r40 | 2 | 0.39624
r41 | 4 | 0.25279
r42 | 1 | 0.059643
r53r | 4 | 0.14614
r54ra | 40 | 3.8451
r54rb | 40 | 3.8451
r55a | 6 | 0.46303
r55b | 1 | 0.04329
r5r | 2 | 0.078294
r60 | 1 | 0.0646
r61r | 3 | 0.0669
r6r | 1 | 0.05394
r70
r7ra | 4 | 0.14212
r7rb | 1 | 0.04112
r7rc | 2 | 0.057112
r80 | 1 | 1.2144
r82
r8r | 2 | 0.0913
r9 | 4 | 0.2
r91 | 2 | 0.11839
r93 | 3 | 0.13354
r94 | 1 | 0.059168
r95 | 1 | 0.045436
r96 | 5 | 0.15496
rr9 | 2 | 0.17486
addr27r81 | 1 | 0.67394
addr27br83

## Biomass reaction
Compound | Reaction | Stoich | Used value in mM | Lit Value | Lit Unit | Reference | Notes
acetylcoa | R70 | -1 | 0.606 | 0.000606 |  | Bennett et al. 2009
akg | R70 | -1 | 0.443 | 0.000443 |  | Bennett et al. 2009
biomass | R70 | 1 |  |  |  |  | Not in equation
co2 | R70 | 1 |  |  |  |  | Not in equation
coash | R70 | 1 | 1.37 | 0.00137 | M | Bennett et al. 2009
eryth4p | R70 | -1 | 0.0266 | 2.66e-05 | M | Gerosa et al. 2015
glu6p | R70 | -1 | 8.75 | 0.00875 | M | Bennett et al. 2009 | Combined concentration of all hexose-P
nad | R70 | 1 | 2.55 | 0.00255 | M | Bennett et al. 2009
nadh | R70 | -1 | 0.0832 | 8.32e-05 | M | Bennett et al. 2009
nh3 | R70 | -1 | 0.01 |  |  |  | No value found, small value is used
oxalo | R70 | -1 | 0.004 | 0.004 | mM | Zimmermann et al. 2014
pep | R70 | -1 | 0.184 | 0.000184 | M | Bennett et al. 2009
pyr | R70 | -1 | 0.39 | 0.39 | mM
ribose5p | R70 | -1 | 1.32 | 0.00132 | M | Bennett et al. 2009 | Combined concentration of all pentose-P

## Kinetics OxPhos
Affinities (K_M values)
Compound | Reaction | Stoich | Used value in mM
ADP | R80 | -2 | 0.001
ATP | R80 | 2 | 1000
NAD | R80 | 1 | 1000
NADH | R80 | -1 | 0.001
OXY_ext | R80 | -1 | 1000
Turnover number (k_cat value)
Reaction | Value in 1/s
R80 | 4000000

## Conserved moieties
Metabolites in moiety in model |  |  | Total Concentration (mM) | Metabolite | Concentration | Unit | Reference
atp | adp |  | 10.185 | atp | 0.00963 | M | Bennett et al. 2009
|  |  |  | adp | 0.000555 | M | Bennett et al. 2009
|  |  |  | amp | 0.000281 | M | Bennett et al. 2009
nad | nadh |  | 2.6332 | nad | 0.00255 | M | Bennett et al. 2009
|  |  |  | nadh | 8.32e-05 | M | Bennett et al. 2009
coash | succcoa | acetylcoa | 2.209 | coash | 0.00137 | M | Bennett et al. 2009
|  |  |  | succcoa | 0.000233 | M | Bennett et al. 2009
|  |  |  | acetylcoa | 0.000606 | M | Bennett et al. 2009